## Calculate Orbit, Darkness, and
Orbit Apoapsis	Orbit Periapsis	Energy per Second
3000	80	0.21

Planet	Gravity	Radius
Kerbin	3531.6	600

Semi Major	Semi Minor	Eccentricity
2,140.00	1,564.61	0.68

Orbit
Seconds	Minutes	Hours
10,466.82	174.45	2.91

Orbit Dark Period
Seconds	Minutes	Hours
2,182.90	36.38	0.61

Minimum Battery Capacity
458.41

Current Battery Capacity
1,500

Maximum Energy Usage Per Second
0.69

## Satellite Relay
Antenna Range (km)	Satellites	Planet
5000	4	Kerbin

Planet	SOI (km)	Radius (km)
Kerbin	84159.29	600

Min Orbit (km)	Max Orbit (km)	Angle of Separation
248.53	2,935.53	90.00

	Custom Orbit (km)	Nearest Neighbor (km)
	2,868.40	4,905.06

Error Check Custom Orbit

## planetData
Name	Gravity Parameter	Radius KM	SOI KM
Moho	168.61	250	9646.66
Eve	8171.73	700	85109.37
Gilly	0.01	13	126.12
Kerbin	3531.6	600	84159.29
Mun	65.14	200	2429.56
Minmus	1.77	60	2247.43
Duna	301.36	320	47921.95
Ike	18.57	130	1049.6
Dres	21.48	138	32832.84
Jool	282528	6000	2455985.2
Laythe	1962	500	3723.65
Vall	207.48	300	2406.4
Tylo	2825.28	600	10856.52
Bop	2.49	65	1221.06
Pol	0.72	44	1042.14
Eeloo	74.41	210	119082.94